## Sheet1
vehicle | mass (kg) | g (m/s`) | weight (N) | coefficient of sliding friction | distance pushed (m)
1 | 1500 | 9.8 | 14700
2 | 1800 | 9.8 | 17640 | 0.8 | 5
3 | 1500 | 9.8 | 14700 | 0.8 | 4
Assuming that all the inbound kinetic energy of Car 1 went into sliding friction
of the tires of Cars 2 and 3, and that the operator of Car 1 used neither his
brake nor his accelerator during the collision, the velocity of Car 1 at the | [6 empty] | smash fr | smash pr | sqrt(1+pr) | v in | d v col |  |  | smash fr | smash pr | sqrt(1+pr) | v in | d v col
beginning of the collision was: |  |  | 12.522 | m/s | 14.4591 | m/s | 0 | 0 | 1 | 28.0109 |  |  |  | 0 | 0 | 1 | 28.0109
|  |  | 28.0109 | mph | 32.3442 | mph | 0.047619 | 0.05 | 1.0247 | 28.7026 | 0.69173 |  |  | 0.025 | 0.025641 | 1.0127 | 28.3677 | 0.35684
[7 empty] | 0.090909 | 0.1 | 1.0488 | 29.3781 | 0.67545 |  |  | 0.05 | 0.052632 | 1.026 | 28.7385 | 0.37084
I think this is a fairly good estimate. Even with energy going other places, | [6 empty] | 0.13043 | 0.15 | 1.0724 | 30.0383 | 0.66026 |  |  | 0.075 | 0.081081 | 1.0398 | 29.1243 | 0.38577
such as into the deformation of the three cars, which might lead one to think | [6 empty] | 0.16667 | 0.2 | 1.0954 | 30.6844 | 0.64606 |  |  | 0.1 | 0.11111 | 1.0541 | 29.5261 | 0.40173
the above velocity estimate is low, the momentum of Car 1 still had to get | [6 empty] | 0.2 | 0.25 | 1.118 | 31.3171 | 0.63273 |  |  | 0.125 | 0.14286 | 1.069 | 29.9449 | 0.41883
pushed into the earth through the tires of the three cars. I’m guessing | [6 empty] | 0.23077 | 0.3 | 1.1402 | 31.9373 | 0.6202 | _ |  | 0.15 | 0.17647 | 1.0847 | 30.3821 | 0.43717
maybe 25 to 30% of the collision energy goes into the work of smashing the cars, | [6 empty] | 0.25926 | 0.35 | 1.1619 | 32.5457 | 0.60838 | __ |  | 0.175 | 0.21212 | 1.101 | 30.839 | 0.4569
versus mostly into brakes braking & tire paws rubbing tarmac street - the contact | [6 empty] | 0.28571 | 0.4 | 1.1832 | 33.1429 | 0.59722 | _ |  | 0.2 | 0.25 | 1.118 | 31.3171 | 0.47815
where the energy of the collision momentum rubs out to damaged cars at rest. | [6 empty] | 0.31034 | 0.45 | 1.2042 | 33.7296 | 0.58665 |  | _ | 0.225 | 0.29032 | 1.1359 | 31.8182 | 0.50111
[7 empty] | 0.33333 | 0.5 | 1.2247 | 34.3062 | 0.57662 |  | __ | 0.25 | 0.33333 | 1.1547 | 32.3442 | 0.52596
By conservation of momentum, with Cars 1 and 2 pressed together immediately after | [6 empty] | 0.35484 | 0.55 | 1.245 | 34.8733 | 0.56708 |  | _ | 0.275 | 0.37931 | 1.1744 | 32.8971 | 0.55293
the beginning of the collision, they would be travelling at |  |  |  |  | 14.7019 | mph | 0.375 | 0.6 | 1.2649 | 35.4313 | 0.55801 |  |  | 0.3 | 0.42857 | 1.1952 | 33.4794 | 0.58229
Does it make sense for the front end of Car 2 to have taken so much damage | [6 empty] | 0.39394 | 0.65 | 1.2845 | 35.9806 | 0.54935 |  |  | 0.325 | 0.48148 | 1.2172 | 34.0937 | 0.61435
from colliding with Car 3 at less than that speed? With the momentum of two cars, | [6 empty] | 0.41176 | 0.7 | 1.3038 | 36.5217 | 0.54109 |  |  | 0.35 | 0.53846 | 1.2403 | 34.7432 | 0.64946
it seems plausible. |  |  | 12.7322 | mph | 14.7019 | mph | 0.42857 | 0.75 | 1.3229 | 37.0549 | 0.53319 |  |  | 0.375 | 0.6 | 1.2649 | 35.4313 | 0.68805
[7 empty] | 0.44444 | 0.8 | 1.3416 | 37.5805 | 0.52563 |  |  | 0.4 | 0.66667 | 1.291 | 36.1619 | 0.73062
|  |  | 0 | smash fr. per column | 0.25 |  | 0.45946 | 0.85 | 1.3601 | 38.0989 | 0.51838 |  |  | 0.425 | 0.73913 | 1.3188 | 36.9396 | 0.77776
[7 empty] | 0.47368 | 0.9 | 1.3784 | 38.6103 | 0.51142 |  |  | 0.45 | 0.81818 | 1.3484 | 37.7699 | 0.83021
[7 empty] | 0.48718 | 0.95 | 1.3964 | 39.1151 | 0.50473 |  |  | 0.475 | 0.90476 | 1.3801 | 38.6587 | 0.88882
[7 empty] | 0.5 | 1 | 1.4142 | 39.6134 | 0.4983 |  |  | 0.5 | 1 | 1.4142 | 39.6134 | 0.95468
[14 empty] | 0.525 | 1.1053 | 1.451 | 40.6424 | 1.0291
[14 empty] | 0.55 | 1.2222 | 1.4907 | 41.7561 | 1.1137
[14 empty] | 0.575 | 1.3529 | 1.5339 | 42.9667 | 1.2106
[14 empty] | 0.6 | 1.5 | 1.5811 | 44.2891 | 1.3224
[14 empty] | 0.625 | 1.6667 | 1.633 | 45.7416 | 1.4525
|  | a = b / (b+1) |  | a = b / (b+1) | b = a / (1 - a) |  | a = a / 1 | b = a / (1 - a) | [5 empty] | 0.65 | 1.8571 | 1.6903 | 47.347 | 1.6055
[14 empty] | 0.675 | 2.0769 | 1.7541 | 49.1343 | 1.7873
|  | b + 1 = b/a |  | b + 1 = b/a | 1 - a = a/b |  | a = a / (a+(1-a)) | [6 empty] | 0.7 | 2.3333 | 1.8257 | 51.1406 | 2.0063
[14 empty] | 0.725 | 2.6364 | 1.9069 | 53.4146 | 2.274
|  | b - b/a + 1 = 0 |  | b/a - b = 1 | a/b + a = 1 | [8 empty] | 0.75 | 3 | 2 | 56.0217 | 2.6071
[14 empty] | 0.775 | 3.4444 | 2.1082 | 59.0521 | 3.0304
|  | b (1 - 1/a) = -1 |  | b (1/a - 1) = 1 | a (1/b + 1) = 1 | [8 empty] | 0.8 | 4 | 2.2361 | 62.6342 | 3.5821
[14 empty] | 0.825 | 4.7143 | 2.3905 | 66.9588 | 4.3246
|  | b (1/a - 1) = 1 |  | b (1 - a) = a | a (1 + b) = b | [8 empty] | 0.85 | 5.6667 | 2.582 | 72.3238 | 5.365
[14 empty] | 0.875 | 7 | 2.8284 | 79.2267 | 6.9029
|  | b = 1 / (1/a - 1) |  | b = a / (1 - a) | a = b / (1 + b) | [8 empty] | 0.9 | 9 | 3.1623 | 88.5782 | 9.3514
[14 empty] | 0.925 | 12.3333 | 3.6515 | 102.2812 | 13.7031
|  | b = a / (1 - a) | [11 empty] | 0.95 | 19 | 4.4721 | 125.2684 | 22.9872
[14 empty] | 0.975 | 39 | 6.3246 | 177.1563 | 51.8879
|  | the proportion, b, of a fraction, a, a<1, to its unit complement (1 - a), b = a / (1 - a) | [11 empty] | 1
odd to have started with a = b / (b + 1) above, fraction as a function of proportion ratio, the ratio of proportion ratio to proportion ratio plus one, inverting to the obvious from there
perhaps thought to that and then checked back
I've guessed in a spreadsheet wondering at a car collision that an inbound velocity could be estimated from a split of the energy as three-quarters into braked tires rubbing. Logic to inform the estimate, to search, to wonder...